## Sheet1
Label | Description | Stimulus Generation | Functional Coverage | Functionality Check
ALU_1 | When the reset is deasserted, the outputs values should be low. | Directed at the start of the simulation, then randomized with constraint that drive the reset to be off(high) most of the simulation time. | - | A checker in the testbench to make sure the output is correct
ALU_2 | Verifying extreme values on a and b, with OPCODE = ADD, SUB, ADD_c or SUB_b. | Randomization under constraints on the a and b signals to take values (MAX and ZERO) most of the simulation time. | Covered the extreme values, the rest of the values and walking ones for both a and b. Covered the ADD, SUB, ADD_c and SUB_b opcode values. | A checker in the testbench to make sure the output is correct
ALU_3 | When OPCODE = 0 or 1 or 2 the operations are solely done on input b. | Randomization under constraints on signal b to take values (MAX and ZERO) most of the simulation time. | Covered the SEL, INC and DEC opcode values. | A checker in the testbench to make sure the output is correct
ALU_4 | When OPCODE = AND, OR or XOR, the output out value must be the ANDing, ORing or XORing of a and b. | Randomization. | Covered the AND, OR and XOR opcode values. | A checker in the testbench to make sure the output is correct
ALU_5 | When OPCODE = SHIFT_L, SHIFT_R, ROTATE_L or ROTATE_R, the output value must be shifted or rotated accordingly. | Randomization under constraints on the inputs a and b when opcode= shift or rotate, do not constraint the inputs a or b when the operation is shift or rotate. | Covered the SHIFT_L, SHIFT_R, ROTATE_L and ROTATE_R values for the opcode. | A checker in the testbench to make sure the output is correct
ALU_6 | When OPCODE is != ADD, SUB, ADD_c or SUB_b, carry signal must be low. | Randomization under constraints on the opcode to be anything but ADD, SUB, ADD_c or SUB_b, do not constraint the inputs a or b. | Covered the SEL, INC, DEC, AND, OR, XOR, SHIFT_L, SHIFT_R, ROTATE_L and ROTATE_R values for the opcode. | A checker in the testbench to make sure the output is correct
ALU_7 | When alu= 4'b0 and carry = 1'b0, zero flag should be 1. | Randomization | - | A checker in the testbench to make sure the output is correct
ALU_8 | When Valid_in = 0, input is not valid, so output values don’t change and valid_out = 0. | Randomization | Covering invalid inputs and outputs. | A checker in the testbench to make sure the output is correct
ALU_9 | When Valid_in = 1, input is valid, so output values adjust and valid_out = 1. | Randomization | Covering valid inputs and outputs. | A checker in the testbench to make sure the output is correct
ALU_10 | When OPCODE = 14 or 15. output stays the same and valid_out = 0. | Randomization | Covering ctl values that aren't opcodes. | A checker in the testbench to make sure the output is correct
CROSS 1 | a, b at ADD, SUB, ADD_c or SUB_b. | Randomization | When the ALU is addition or subtraction, a and b should have taken all permutations of maxpos and zero. | Output Checked against reference model.
CROSS 2 | cin | Randomization | When the ALU is addition w/ carry or subtracition w/ carry, cin should have taken 0 or 1 | Output Checked against reference model.
CROSS 3 | a, b at OR & XOR & AND | Randomization | When the ALU is AND, OR or XOR, then a and b take all walking one patterns (0001, 0010, 0100 and 1000). | Output Checked against reference model.
CROSS 4 | a, b at OR & XOR & AND | Randomization | When the ALU is AND, OR or XOR, then a and b take all ones and all zeroz (0000 and 1111). | Output Checked against reference model.
Reference model | when the randomized inputs enter it, the output should be accurately equal to correct output of the design | Randomization | - | Output Checked against reference model.
check result | when the expected values from the golden model are not equal to the outputs of the DUT, the error_count increased, else correct_count increased. | Randomization | - | Output Checked against reference model.